## Sheet1
Calculation of Mcr
Beam Parameters:
b | 300 | mm
h | 500 | mm
d | 440 | mm
As | 1200 | mm2
f'c | 21 | Mpa
fy | 275 | MPa
Es | 200000 | MPa
Calculated parameters:
Ec | 21538.1058 | Mpa
n | 9.2859
fr | 2.7495 | MPa
Calculations
Concrete area |  |  | 150000
Steel area (transformed) |  |  | 9943.0412
Ac (total area) |  |  | 159943.0412 | mm2
Ma (moments of areas)
| concrete |  | 37500000
| steel |  | 4374938.1296
|  | Total | 41874938.1296
kd (neutral axis location) |  |  | 261.8116 | mm
Using Imperical Formula (f = My/I) |  |  |  |  | Using Equilibrium and Triangular Stress Block
Concrete section: |  |  |  |  | fs | 19.1004 | Mpa
| height above n.a. |  | 261.8116 |  | Ts (tension in steel) | 22920.4677 |  | Moment arm | 352.7295 | mm
| height below n.a. |  | 238.1884 |  | Tc (tension in concrete) | 98236.4875 |  | Moment arm | 333.3333 | mm
[5 empty] | Mcr (cracking moment) | 40830220.4362
I (moment of inertia):
| concrete (above n.a.) |  | 1794595136.4658
| concrete (below n.a.) |  | 1351331828.154
| steel |  | 315702673.7315
|  | Total | 3461629638.3514
Mcr (cracking moment) |  |  | 39959572.1667 | N-mm